## Power Budget
Load Group | Subsystem | Estimated Power kW | Peak Power kW | Duty Factor | Effective Power kW | Validation Status | Notes
Thermal | Multi-stage induction heating line | 90 | 180 | 0.7 | 126 | To validate | Dominant load; depends on paint flow, ΔT, insulation, and efficiency
Thermal | Gun body / final heating section | 5 | 12 | 0.7 | 8.4 | To validate | Maintains gun inlet and dual-bell body temperature
Material Flow | Screw pump / pellet feed | 4 | 10 | 0.6 | 6 | Estimate | Depends on viscosity, pressure, and screw geometry
Material Flow | Tank agitator / anti-bridging | 2 | 5 | 0.5 | 2.5 | Estimate | Intermittent operation
Pneumatic | 6 bar screw compressor | 15 | 30 | 0.6 | 18 | Estimate | Air stabilization, purge, pneumatic valves
Dust Extraction | Jet fan / suction system | 5 | 12 | 0.7 | 8.4 | Estimate | Paint dust capture and underbody collection
Robotics | Industrial robot controller + arm | 4 | 12 | 0.5 | 6 | Estimate | KUKA/ABB/FANUC/Yaskawa class robot
Robotics | X/Y rail servo drives | 2 | 8 | 0.4 | 3.2 | Estimate | Motion dependent
Control | PLC + Safety PLC + I/O | 0.8 | 1.5 | 1 | 1.5 | Estimate | Critical always-on load
AI / Vision | RMDE industrial computer + cameras + LiDAR | 1.5 | 3 | 1 | 3 | Estimate | AI computer, sensors, networking
HMI / HUD | HUD, HMI, displays, communication | 0.8 | 2 | 1 | 2 | Estimate | Driver guidance and operator interface
Auxiliary | Cooling, panel ventilation, lighting, service loads | 3 | 8 | 0.6 | 4.8 | Estimate | Electronics cooling and maintenance loads
Safety | Fire detection / emergency systems | 0.5 | 1 | 1 | 1 | Estimate | Always-on safety layer
Summary | Value
Total Effective Power kW | 190.8
Total Peak Power kW | 284.5
Reference Generator Power kW | 360
Effective Margin kW | 169.2
Peak Margin kW | 75.5